## Feuille1
Gerber Version		HM_v3.2.2 / HM_v3.2.3

PCB Class (Eurocircuit dimension en µm)
Epaisseur (mm)		1.00
Piste & Isol. Min. (µm)		90/90
Colerette via (µm)		125
Densité des trous (dm²)		<1000 / dm²
Class		9E
Vernis Epargne		2 faces noir mat
Dim. Unitaire (mm)		73.00 x 61.00
Impédance Controlée		non

STACKUP (EuroCircuits dimension en µm)
MC6 1.00	1	Foil – SIGNAL			12
		Prepeg ( 7+7)			140
		prepeg
	2	Cuivre int – GND	18		12
		Core FR4			200

	3	Cuivre int – SIGNAL	18		12
		Prepeg ( 7+7)			140
		0,20 mm (1 x 2116 1 x 1080)	200
	4	Cuivre int – SIGNAL	18		12
		Core FR4			200

	5	Cuivre int – POWER			12
		Prepeg ( ?)			140

	6	Foil – SIGNAL			12
					892

id	Component			Description					Case			Manufacturer		Reference man			quantity	datasheet
1	C1			SUPERCAP 330mF 3.3V SMD					SUPERCAP_ELNA-DSK621			Elna		DSK-3R3H334T-HL			1
2	C10 C11 C12 C14 C15 C18 C2 C28 C3 C30 C32 C33 C34 C35 C36 C37 C38 C40 C5 C6 C8			CAP CER 100nF 25V 25V					C-0402					generic			21
3	C16 C19			CAP CER 4.7uF 25V X5R					C-0603					generic			2
4	C20			CAP CER 100uF 6.3V X5R					C-1210					generic			1
5	C22 C23			CAP CER 18pF 50V C0G/N0P					C-0402					generic			2
6	C24 C25			CAP CER 2.2uF 25V X5R					C-0402					generic			2
7	C26 C27			CAP CER 12pF 50V C0G/N0P					C-0402					generic			2
8	C29 C31			CAP CER 1uF 25V X5R					C-0402					generic			2
9	C4 C9			CAP CER 1uF 25V X5R					C-0603					generic			2
10	C13 C7			CAP CER 10nF 25V X7R					C-0402					generic			2
11	D1 D4 D5			LED Red top 2.6V 2mA 4mcd					LED-0603			Vishay		TLMS1000-GS08			3	http://www.vishay.com/docs/83172/tlmo1000.pdf
12	D6 D7			DIODE Schottky single chan 30V 200mA 0.5Vf 12pF					D_0603			AVX		CD0603-B0230			2	http://www.farnell.com/datasheets/2239358.pdf?_ga=2.179557988.1391353022.1498466693
13	L1			INDUC SMD 120ohm 100Mhz 600mA					L-0603			TDK		MMZ1608B121C			1	http://www.farnell.com/datasheets/84899.pdf?_ga=2.129998540.1318262782.1499092899-695518372.1495123464
14	P3			CONN Male T-hole RA 10p 5ppr 350mA					SHF-105-01-L-D-RA			Samtec		SHF-105-01-L-D-RA			1	http://www.farnell.com/datasheets/1810787.pdf?_ga=2.121651147.1318262782.1499092899-695518372.1495123464
15	P5			CONN Female T-hole 12 12ppr 5.7A					Header-1x12_P2.54_S			Samtec		SSW-112-01-G-S			1	http://www.farnell.com/datasheets/2051027.pdf?_ga=2.159396733.1318262782.1499092899-695518372.1495123464
16	K3 K4 K5 K6 K7			CONN Female SMD 20p 10ppr 2.8A					MLE-110-01-G-DV-A			Samtec		MLE-110-01-G-DV-A			5	http://suddendocs.samtec.com/catalog_english/mle_sm.pdf
17	P8			CONN Female T-hole 10p 5ppr 5.1A					SQT-105-01-L-D-RA			Samtec		SQT-105-01-L-D-RA			1	http://www.farnell.com/datasheets/2045622.pdf?_ga=2.94139997.1318262782.1499092899-695518372.1495123464
18	Q1			MOSFET Single N-chan 50Vds 200mA 3.5Rds					SOT_363-SC_70-6			Diodes Inc		BSS138DW			1	https://www.diodes.com/assets/Datasheets/ds30203.pdf
19	R11 R2 R21 R5			RES 1K 1% 100mW					R-0402					generic			4
20	R14 R24 R3 R6			RES 1M 1% 100mW					R-0402					generic			4
21	R16 R18 R20			RES 750 1% 63mW					R-0402					generic			3
22	R25 R26			RES 4.7K 1% 100mW					R-0402					generic			2
23	R4			RES 10K 1% 100mW					R-0402					generic			1
24	R10 R12 R13 R15 R7 R8 R9			RES 47K 1% 62.5mW					R-0402					generic			7
25	SD1			CONN SD_Card SMD 1p 1ppr 500mA					SD_Card_PP			Wurth		693063010911			1	http://katalog.we-online.de/em/datasheet/693063010911.pdf
26	SW1			BUTTON SMD SPST-NO 0.05A 50V					KSS221G			CK		KSS221G LFS			1	http://file2.dzsc.com/product/16/10/11/950210_093645611.pdf
27	U2			IC MEM Ram 64Mbit					TFBGA_54			Issi		????			1	http://www.issi.com/WW/pdf/42-45S16400J.pdf
28	U3			IC MEM Eeprom 256KBIT 400KHZ					TSSOP_8-4.4x3_P0.65			Microchip		24AA256UID-I/ST			1	http://ww1.microchip.com/downloads/en/DeviceDoc/20005215C.pdf
29	U1 U4			IC REG LDO 16Vin 3.3Vout 0.25Iout					SOT_23-5			Texas Instruments		LP2992AIM5-3.3/NOPB			2	http://www.ti.com/lit/ds/symlink/lp2992.pdf
30	U6			CORTEX M4 32-BIT / Flash 2Mbit / RAM 256Kbit / Eeprom 4K / 140-I/O					UFBGA_176			ST Microelectronics		STM32F427IIH6			1	http://fr.farnell.com/stmicroelectronics/stm32f427iih6/mcu-32bit-cortex-m4-180mhz-ufbga/dp/2393651?ost=2393651&searchView=table&iscrfnonsku=false&ddkey=http%3Afr-FR%2FElement14_France%2Fsearch
31	U5 U7			IC PROTECTION USB Filter EMI/RFI 33ohm 47pF					SOT_353-SC_70-5			ST Microelectronics		USBDF01W5			2	http://www.st.com/content/ccc/resource/technical/document/datasheet/ae/09/87/c5/c7/6b/4e/8a/CD00002023.pdf/files/CD00002023.pdf/jcr:content/translations/en.CD00002023.pdf
32	U10 U11 U12 U13 U8 U9			IC PROTECTION ESD diode array 3.3Vcc 4.5Vbr 4.5pF					SOT_143			Bourns		CD143A-SR3.3			6	https://www.bourns.com/docs/Product-Datasheets/CD143A-SR28_33.pdf
33	X1			CRYSTAL SMD 16Mhz 18pF 100R					XO_8Z			TXC		8Z-16.000MAAJ-T			1	http://www.farnell.com/datasheets/1041872.pdf?_ga=2.160115837.1767837732.1509701351-222056772.1468582369&_gac=1.50136978.1509364291.EAIaIQobChMI656RiKSY1wIVTo0bCh0KkwTzEAQYAiABEgKVIvD_BwE
34	X2			CRYSTAL SMD 32.768Khz 12.5pF 90KR					FC-12M			Epson		X1A0000610003 FC-12M			1	http://www.farnell.com/datasheets/1734644.pdf
							90

Difference from BOM : B2 to B3
Remove		Add		Value changed
		U12 U13